## DATA FORMAT
DATA FORMAT
The following dot points specify the general characteristics applicable to data files.
· The first line in an interchange file provides the names of the attributes in the sequence that their values will appear in every subsequent line of the file. Each of the rest of the lines in the file represent a separate asset occurrence and provide the values of the asset’s attributes in the same sequence as the attributes in the first line of the file.
· The attribute names must be spelled precisely as presented within this document, although the spelling is case insensitive. Note that attribute names contain only alpha-numeric characters with one space between words.
· Every attribute name in the first line of a file must be unique.
· Attributes can be in any order, but their order is determined by the attribute names in the first line of the file.
· The first line must include the ‘DPTI Asset ID’.
· Every attribute supplied with a value must conform to its specified format (alphabetic, alpha-numeric, decimal, integer or date), which must not contain any characters other than alphabetic, numeric, “.” (period), or spaces.
· Date attributes shall be in the following format: DD/MM/YYYY
· If an attribute is specified with a set of coded or domain values, then any value supplied for the attribute must be in the code or domain list.
· When adding an new asset occurrence, as indicated by ‘DPTI Asset ID’ or “Provider Asset ID” not being supplied:
o every required identification and location attribute must be supplied with a valid value or the record will not be added;
o every detail attribute required for completeness not supplied with a valid value will be reported with an incompleteness warning.
Geographic location i.e. shape fields shall be supplied in OGC WKT format. The formal definition for this format is available on the Open GeoSpatial Consortium website (http://www.opengeospatial.org/). However, for the purposes of this specification, only five simple geometry formats are required viz. POINT, LINESTRING, POLYGON, MULTISTRING and MULTIPOLYGON

## 3.1 Sign Posts
3.1. Sign posts
DPTI Asset ID | Mtce Provider ID | Number of Posts | Post Size | Frangible | Footing Type | Coating Type | Installation Date | Current Condition | Comments | Asset Status | Shape
Leave Blank | Unique ID for project or works to be able to cross referance entering into main database | 1 | Steel 80x40 | Y | Rubble | Galvanized | Handover Date | New |  | Operating | POINT (Longitude Latitude)
Unique ID number will be given when entering into main database |  | 2 | Circular50 | N | Sleeved | Painted | Renewed Date | Good |  | Decommissioned
|  | 3 | Circular80 |  | Concreted | Powder Coated | Installation Date | Average |  | Invalid
|  | 4 | Circular90 |  | Bolted | Other |  | Poor
|  |  | Circular100 |  | Other |  |  | Unserviceable
Circular125
Aluminium Frangible50
Aluminium Frangible65
Aluminium Frangible80
Aluminium Frangible90
Aluminium Frangible100
Steel I Beam Slip Base Posts
Timber Posts
Star Dropper
Steel-Flex
Poly-flex
Other
DPTI Asset ID | Mtce Provider ID | Number of Posts | Post Size | Frangible | Footing Type | Coating Type | Installation Date | Current Condition | Comments | Asset Status | Shape
Leave Blank | XXCXXX-SP-1 | 2 | Aluminum Frangible 100 | Y | Sleaved | Powder Coated | Handover Date | Average |  | Operating | POINT (138.564966 -34.910024)
Leave Blank | XXCXXX-SP-2 | 1 | Steel 80x40 | Y | Rubble | Galvanized | Installation Date | Good |  | Operating | POINT (138.564993 -34.906910)
Leave Blank | XXCXXX-SP-3 | 1 | Poly-flex | Y | Bolted | Powder Coated | Handover Date | New |  | Operating | POINT (138.591017 -34.966327)
Leave Blank | XXCXXX-SP-4 | 3 | Circular100 | N | Concreted | Painted | Handover Date | New |  | Operating | POINT (138.559229 -35.060474)
SELECTION OPTIONS
EXAMPLES

## 3.2 Signs
3.2. Signs
DPTI Asset ID | Mtce Provider ID | Parent | Sign Type | Sign Code | TES Number | Height (mm) | Width (mm) | Message | Dynamic Type | Material Type | Anti-graffiti Coating | Installation Date | Date of Manufacture | Warranty | Current Condition | Comments | Asset Status | Shape
Leave Blank | Unique ID for project or works to be able to cross referance entering into main database | Unique ID of the parent for project or works to be able to cross referance entering into main database | Regulatory | Sign codes given within Australian Standards | TES Numbers from Sign Map Server | Height of Sign | Width of sign | General message of the sign | Static | Aluminium | N | Handover Date | Date of Manufacture located on a stamp on the back of sign |  | New |  | Operating | POINT (Longitude Latitude)
Unique ID number will be given when entering into main database |  |  | Warning | [5 empty] | CMS | Polycarbonate | Y | Renewed Date |  |  | Good |  | Decommissioned
|  |  | Guide | [5 empty] | VMS |  |  | Installation Date |  |  | Average |  | Invalid
|  |  | Hazard | [5 empty] | Static & Lights | [5 empty] | Poor
|  |  | Tourist | [11 empty] | Unserviceable
Service
Information
Directional
Maintenance Marker
Other
DPTI Asset ID | Mtce Provider ID | Parent | Sign Type | Sign Code | TES Number | Height (mm) | Width (mm) | Message | Dynamic Type | Material Type | Anti-graffiti Coating | Installation Date | Date of Manufacture | Warranty | Current Condition | Comments | Asset Status | Shape
Leave Blank | XXCXXX-SI-1 | XXCXXX-SP-1 | Directional | G1-1 | 2240 | 1350 | 1350 | [MANTON ST] > < [GRANGE RD] | Static | Aluminium | Y | Handover Date | Date on back of sign | 5 | Average |  | Operating | POINT (138.564966 -34.910024)
Leave Blank | XXCXXX-SI-2 | XXCXXX-SP-2 | Regulatory | R4-1B |  | 800 | 600 | 60 | Static | Aluminium | N | Installation Date | Date on back of sign | 5 | Good |  | Operating | POINT (138.564993 -34.906910)
Leave Blank | XXCXXX-SI-3 | XXCXXX-SP-3 | Guide | G9-16A |  | 800 | 600 | FORM 2 LANES | Static | Polycarbonate | N | Handover Date | Date on back of sign | 3 | New |  | Operating | POINT (138.591017 -34.966327)
Leave Blank | XXCXXX-SI-4 | XXCXXX-SP-4 | Information | G4-1 | 11882 | 1950 | 3000 | A13 [MAIN SOUTH ROAD] NOARLUNGA CTR 10 MCLAREN VALE 20 (YANKALILLA 52) VICTOR HARBOR 63 (KANGAROO ISLAND 106) | Static | Aluminium | Y | Handover Date | Date on back of sign | 5 | New |  | Operating | POINT (138.559229 -35.060474)
SELECTION OPTIONS
EXAMPLES

## 3.3 Safety Barrier
3.3. Safety Barrier
DPTI Asset ID | Mtce Provider ID | Safety Barrier Type | Type of Post | Post Spacing (m) | Length (m) | Spacer Blocks | Installation Date | Current Condition | Comments | Asset Status | Shape
Leave Blank | Unique ID for project or works to be able to cross referance entering into main database | Backing Rail | Timber | Spacing between Posts. New installations are generally 2m | Length of Safety Barrier (including terminals) | None | Handover Date | New |  | Operating | LINESTRING (Longitude Latitude, Longitude Latitude, Longitude Latitude, Longitude Latitude)
Unique ID number will be given when entering into main database |  | Bridge Rail | Steel |  |  | Timber | Renewed Date | Good |  | Decommissioned | MULTISTRING ((Longitude Latitude, Longitude Latitude, Longitude Latitude, Longitude Latitude))
|  | Concrete | Concrete |  |  | Steel | Installation Date | Average |  | Invalid
|  | Thrie Beam | Aluminium |  |  | Both |  | Poor
|  | Wire Rope Brifin | Other |  |  | Other |  | Unserviceable
Wire Rope Sentryline
Wire Rope Flexfence
Ezy-Guard
W-Beam
Armourguard
BarrierGuard Gate
Masonry Wall
Aluminium RHS
Steel RHS
Steel Panel
Steel Pipe
Sentry W-Beam
Ezy-Guard High Containment
Other
DPTI Asset ID | Mtce Provider ID | Safety Barrier Type | Type of Post | Post Spacing (m) | Length (m) | Spacer Blocks | Installation Date | Current Condition | Comments | Asset Status | Shape
Leave Blank | XXCXXX-SB-1 | W-Beam | Steel | 2 | 350 | Steel | Handover Date | Average |  | Operating | LINESTRING (138.565005 -34.907057, 138.565453 -34.904742, 138.565543 -34.904606, 138.565722 -34.904628, 138.565761 -34.904682,138.565294 -34.907117)
Leave Blank | XXCXXX-SB-2 | Ezy-Guard | Steel | 2 | 100 | None | Installation Date | Good |  | Operating | MULTISTRING ((138.565005 -34.907057, 138.565453 -34.904742, 138.565543 -34.904606, 138.565722 -34.904628, 138.565761 -34.904682,138.565294 -34.907117))
Leave Blank | XXCXXX-SB-3 | Aluminium RHS | Aluminium | 2 | 30 | Steel | Handover Date | New |  | Operating | LINESTRING (138.565005 -34.907057, 138.565453 -34.904742, 138.565543 -34.904606, 138.565722 -34.904628, 138.565761 -34.904682,138.565294 -34.907117)
Leave Blank | XXCXXX-SB-4 | Concrete | Other | 0 | 150 | None | Installation Date | New |  | Operating | LINESTRING (138.565005 -34.907057, 138.565453 -34.904742, 138.565543 -34.904606, 138.565722 -34.904628, 138.565761 -34.904682,138.565294 -34.907117)
SELECTION OPTIONS
EXAMPLES

## 3.4 Terminals
3.4. Start\End Terminal
DPTI Asset ID | Mtce Provider ID | Parent | Terminal | Terminal Type | Length (m) | Installation Data | Current Condition | Comments | Asset Status | Shape
Leave Blank | Unique ID for project or works to be able to cross referance entering into main database | Unique ID of the parent for project or works to be able to cross referance entering into main database | Start | Melt | Length of terminal | Handover Date | New |  | Operating | POINT (Longitude Latitude)
Unique ID number will be given when entering into main database |  |  | End | BCT |  | Renewed Date | Good |  | Decommissioned
|  |  |  | SKT |  | Installation Date | Average |  | Invalid
|  |  |  | ET2000Plus |  |  | Poor
|  |  |  | FLEAT |  |  | Unserviceable
TREND 350
X-Tension
Fishtail
Energy Absorbing End Terminal
Driveway
QuadGuard
TRACC
Universal TAU-II
Smart Cushion
EAPTB Stobie Buffer
Treefend
RAPTOR
Other
DPTI Asset ID | Mtce Provider ID | Parent | Terminal | Terminal Type | Length (m) | Installation Data | Current Condition | Comments | Asset Status | Shape
Leave Blank | XXCXXX-SB-TE-1 | XXCXXX-SB-1 | Start | Melt | 12 | Handover Date | Good |  | Operating | POINT (138.564966 -34.910024)
Leave Blank | XXCXXX-SB-TE-2 | XXCXXX-SB-2 | End | X-Tension | 12 | Handover Date | Good |  | Operating | POINT (138.564993 -34.906910)
Leave Blank | XXCXXX-SB-TE-3 | XXCXXX-SB-3 | Start | SKT | 16 | Installation Date | New |  | Operating | POINT (138.591017 -34.966327)
Leave Blank | XXCXXX-SB-TE-4 | XXCXXX-SB-4 | End | Driveway | 12 | Installation Date | New |  | Operating | POINT (138.559229 -35.060474)
SELECTION OPTIONS
EXAMPLES

## 3.5 Motor Cycle Protection
3.5. Motor Cycle Protection
DPTI Asset ID | Mtce Provider ID | Parent | Protection Type | Length (m) | Installation Date | Current Condition | Comments | Asset Status | Shape
Leave Blank | Unique ID for project or works to be able to cross referance entering into main database | Unique ID of the parent for project or works to be able to cross referance entering into main database | Stack Cushion | Length of Motorcycle Protection | Handover Date | New |  | Operating | LINESTRING (Longitude Latitude, Longitude Latitude, Longitude Latitude, Longitude Latitude)
Unique ID number will be given when entering into main database |  |  | Ingal MPR |  | Renewed Date | Good |  | Decommissioned | MULTISTRING ((Longitude Latitude, Longitude Latitude, Longitude Latitude, Longitude Latitude))
|  |  | HIASA SPM-ES2 |  | Installation Date | Average |  | Invalid
|  |  | Other |  |  | Poor
Unserviceable
DPTI Asset ID | Mtce Provider ID | Parent | Protection Type | Length (m) | Installation Date | Current Condition | Comments | Asset Status | Shape
Leave Blank | XXCXXX-SB-MC-1 | XXCXXX-SB-1 | Ingal MPR | 300 | Handover Date | Good |  | Operating | LINESTRING (138.565005 -34.907057, 138.565453 -34.904742, 138.565543 -34.904606, 138.565722 -34.904628, 138.565761 -34.904682,138.565294 -34.907117)
Leave Blank | XXCXXX-SB-MC-2 | XXCXXX-SB-2 | Ingal MPR | 20 | Handover Date | Good |  | Operating | MULTISTRING ((138.565005 -34.907057, 138.565453 -34.904742, 138.565543 -34.904606, 138.565722 -34.904628, 138.565761 -34.904682,138.565294 -34.907117))
Leave Blank | XXCXXX-SB-MC-3 | XXCXXX-SB-3 | HIASA SPM-ES2 | 150 | Installation Date | New |  | Operating | LINESTRING (138.565005 -34.907057, 138.565453 -34.904742, 138.565543 -34.904606, 138.565722 -34.904628, 138.565761 -34.904682,138.565294 -34.907117)
Leave Blank | XXCXXX-SB-MC-4 | XXCXXX-SB-4 | HIASA SPM-ES2 | 30 | Installation Date | New |  | Operating | LINESTRING (138.565005 -34.907057, 138.565453 -34.904742, 138.565543 -34.904606, 138.565722 -34.904628, 138.565761 -34.904682,138.565294 -34.907117)
SELECTION OPTIONS
EXAMPLES

## 3.6 Drainage
3.6. Drainage
DPTI Asset ID | Mtce Provider ID | Structure Type | Material Type | Number of Runs | Standard Box Culvert | Standard Diameter | Width (mm) | Height (mm) | Diameter (mm) | Length (m) | Installation Date | Current Condition | Comments | Asset Status | Shape | BIS Plan Number | Depth of Fill Over (m) | Kerb to Kerb Width (m) | Barrier to Barrier Width (m) | Attached Services
Leave Blank | Unique ID for project or works to be able to cross referance entering into main database | Pipe Culvert | Concrete - Precast | Unique ID for project or works to be able to cross referance entering into main database | Non-Standard | Non-Standard | Non-Standard Width used generally with BIS information connected | Non-Standard Height used generally with BIS information connected | Non-Standard Diameter used generally with BIS information connected | Length of Drainage Structure | Handover Date | New |  | Operating | LINESTRING (Longitude Latitude, Longitude Latitude, Longitude Latitude, Longitude Latitude) | For Bridge assets fill in
Unique ID number will be given when entering into main database |  | Box Culvert | Galv |  | 450x300 | 100 |  |  |  |  | Renewed Date | Good |  | Decommissioned | MULTISTRING ((Longitude Latitude, Longitude Latitude, Longitude Latitude, Longitude Latitude))
|  | Subsoil Drain | Steel (Corrugated) |  | 600x300 | 150 |  |  |  |  | Installation Date | Average |  | Invalid
|  | Grate | Cast Iron |  | 600x450 | 300 | [5 empty] | Poor
|  | Lined Drain | Other Plastic ,HDPE, PVC |  | 900x300 | 375 | [5 empty] | Unserviceable
|  | Swale | Masonry |  | 900x600 | 450
|  | Bioretension Swale | Concrete - Insitu |  | 1200x300 | 525
|  | Arch | Aluminium |  | 1200x600 | 600
|  | Wetland | Earthenware |  | 1200x900 | 675
|  | Sedimentation Basin | Vegetated |  | 1500x600 | 750
|  | Detention Basin | Rock |  | 1500x750 | 825
|  | Floodway | Other |  | 1500x900 | 900
|  | Spoon Drain |  |  | 1500x1200 | 1050
|  | Kerb & Gutter |  |  | 1500x1500 | 1200
|  | Other |  |  |  | 1350
1500
1650
1800
DPTI Asset ID | Mtce Provider ID | Structure Type | Material Type | Number of Runs | Standard Box Culvert | Standard Diameter | Width (mm) | Height (mm) | Diameter (mm) | Length (m) | Installation Date | Current Condition | Comments | Asset Status | Shape | BIS Plan Number | Depth of Fill Over (m) | Kerb to Kerb Width (m) | Barrier to Barrier Width (m) | Attached Services
Leave Blank | XXCXXX-DR-1 | Pipe Colvert | Concrete - Precast | 1 |  | 600 |  |  |  | 8 | Renewed Date | New |  | Operating | LINESTRING ( 138.683109 -34.80572, 138.682988 -34.805626)
Leave Blank | XXCXXX-DR-2 | Box Culvert | Concrete - Precast | 2 | Non-Standard | Non-Standard | 2100 | 1200 |  | 10 | Handover Date | Good |  | Operating | MULTISTRNG ((138.534272 -35.088025, 138.534812 -35.088276)) | 6219 | 1 | 40 | 53 | 2 Electranet Power Cables suspended from deck between 2 and 3 girder from north
Leave Blank | XXCXXX-DR-3 | Arch | Steel (Corrigated) | 1 |  | 1500 |  |  |  |  | Installation Date | New |  | Operating | MULTISTRING ((138.71416 -35.001016, 138.715329 -35.001523, 138.716223 -35.002356))
Leave Blank | XXCXXX-DR-4 | Wetland | Earthenware | 1 | Non-Standard | Non-Standard | 10000 | 1500 |  | 450 | Handover Date | Average |  | Operating | LINESTRING (138.574310 -34.707157, 138.573927 -34.705385, 138.574166 -34.703971, 138.574776 -34.702782)
SECTION OPTIONS
EXAMPLES

## 3.7 Inlet Outlet Junction
3.7. Inlet / Outlet / Junction
DPTI Asset ID | Mtce Provider ID | Parent | Inlet / Outlet | Structure Type | Material Type | Lid Type | Size | Installation Date | Current Condition | Comments | Asset Status | Shape
Leave Blank | Unique ID for project or works to be able to cross referance entering into main database | Unique ID of the parent for project or works to be able to cross referance entering into main database | Inlet | Headwall | Concrete | Standard | Single | Handover Date | New |  | Operating | POINT (Longitude Latitude)
Unique ID number will be given when entering into main database |  |  | Outlet | SEP | Masonry | Heavy Duty | Double | Renewed Date | Good |  | Decommissioned
|  |  | Junction | Grate | Rip-Rap | Super Heavy Duty | Triple | Installation Date | Average |  | Invalid
|  |  |  | SEP / Grate Combo | Gabion | Other |  |  | Poor
|  |  |  | Field Gully | Cast Iron |  |  |  | Unserviceable
|  |  |  | Junction Box | Other
HUMEceptor
Stormceptor
Downstream Defender
EcoSol RSF 4000
Gross Pollution Trap
Trash Nets
Other
DPTI Asset ID | Mtce Provider ID | Parent | Inlet / Outlet | Structure Type | Material Type | Lid Type | Size | Installation Date | Current Condition | Comments | Asset Status | Shape
Leave Blank | XXCXXX-DR-OI-1 | XXCXXX-DR-1 | Inlet | SEP | Concrete | Standard | Double | Handover Date | New |  | Operating | POINT (138.71416 -35.001016)
Leave Blank | XXCXXX-DR-OI-2 | XXCXXX-DR-2 | Outlet | Headwall | Rip-Rap | Standard | Single | Renewed Date | Good |  | Operating | POINT (138.716223 -35.002356)
Leave Blank | XXCXXX-DR-OI-3 | XXCXXX-DR-3 | Inlet | SEP | Concrete | Heavy Duty | Triple | Installation Date | New |  | Operating | POINT (138.683109 -34.80572)
Leave Blank | XXCXXX-DR-OI-4 | XXCXXX-DR-4 | Junction | Junction Box | Masonry | Standard | Single | Installation Date | Average |  | Operating | POINT (138.682988 -34.805626)
SELECTION OPTIONS
EXAMPLES

## 3.8 Fence Gates
3.8. Fence / Gates
DPTI Asset ID | Mtce Provider ID | Parent | Fence Type | Length (m) | Average Height (m) | Installation Date | Warranty (yrs) | Current Condition | Comments | Asset Status | Shape
Leave Blank | Unique ID for project or works to be able to cross referance entering into main database | Unique ID of the parent for project or works to be able to cross referance entering into main database | Farm or Stock | Length of Fence | Average Height of fence | Handover Date | Unknown | New |  | Operating | LINESTRING (Longitude Latitude, Longitude Latitude, Longitude Latitude, Longitude Latitude)
Unique ID number will be given when entering into main database |  |  | Chainmesh |  |  | Renewed Date |  | Good |  | Decommissioned | MULTISTRING ((Longitude Latitude, Longitude Latitude, Longitude Latitude, Longitude Latitude))
|  |  | Pedestrian |  |  | Installation Date |  | Average |  | Invalid
|  |  | Vermin Proof |  |  |  |  | Poor
|  |  | Concrete Panel |  |  |  |  | Unserviceable
Timber Panel
Security fence
1200 Pedestrian Rail
600 Pedestrian Rail
Stock Gate
Pedestrian Gate
Security Gate
Motorised Security Gate
Other